display
OLED 1.3” I2C
source selector
2x relais
digital
Inputs
SPDIF + Toslink
I2S source
Raspberry +
allo isolator +
hifiberry digi pro+
DAC
mainboard +
2x DAC wt board
output
Decoupler
cinemag 600/600C
soft power down
module
AtTiny85 + relais
power supply
digital dirty
DIYIHNK 4.17uV
½ toroidal trans
power supply
digital clean
DIYIHNK 4.17uV
½ toroidal trans
power supply
DAC
DDDAC 12V
functional blocks

---
Rapberrry 3B
network connected
GPIO Breakout Header
module connections
source
selector
Allo Isolator
led
soft power down
module
power
switch
HifiBerry Digi Pro+
I2S
P3
P6
main + dac boards
source selector
relays
5V dirty
2 x 6VAC/1A
SPDIF Out
(with Transformer)
5V clean
12V DAC
5V Torx147